## LTC6811_ESP32_Slaves_V5_BOM
Item | Qty | Reference | Value | Description | Datasheet | Footprint | Link | MPN
1 | 38 | C11,C12,C13,C14,C15,C16,C17,C18,C19,C22,C89,C93,C103,C104,C105,C106,C107,C108,C109,C110,C111,C112,C113,C114,C115,C119,C129,C130,C131,C132,C133,C134,C135,C136,C137,C138,C139,C140 | 100nF/100V | 0.1 uF ±10% 100V Ceramic Capacitor X7R 0603 (1608 Metric) | https://www.digikey.jp/en/products/detail/samsung-electro-mechanics/CL10B104KC8NNNC/5961291?s=N4IgTCBcDaIMIBkCMAGAQqgLAaTgDgDki4AdEkAXQF8g | Capacitor_SMD:C_0603_1608Metric | https://www.digikey.jp/en/products/detail/samsung-electro-mechanics/CL10B104KC8NNNC/5961291?s=N4IgTCBcDaIMIBkCMAGAQqgLAaTgDgDki4QBdAXyA | CL10B104KC8NNNC
2 | 2 | C43,C66 | 4.7uF/16V | 4.7 uF ±10% 16V Ceramic Capacitor X5R 0603 (1608 Metric) | https://mm.digikey.com/Volume0/opasdata/d220001/medias/docus/2328/CL10A475KO8NNNC_Spec.pdf | Capacitor_SMD:C_0603_1608Metric | https://www.digikey.jp/en/products/detail/samsung-electro-mechanics/CL10A475KO8NNNC/3887442?s=N4IgTCBcDaIMIBkCMAGAggFgOwFYDSA8gBwByZcIAugL5A | CL10A475KO8NNNC
3 | 8 | C44,C46,C72,C75,C76,C92,C94,C96 | 10nF/100V | 10000 pF ±10% 100V Ceramic Capacitor X7R 0603 (1608 Metric) | https://content.kemet.com/datasheets/KEM_X7R_FT_VW_AUDI.pdf | Capacitor_SMD:C_0603_1608Metric | https://www.digikey.jp/en/products/detail/kemet/C0603X103K1RAC3316/10315782 | C0603X103K1RAC3316
4 | 4 | C90,C91,C116,C117 | 1uF/25V | 1 uF ±10% 25V Ceramic Capacitor X7R 0603 (1608 Metric) | https://mm.digikey.com/Volume0/opasdata/d220001/medias/docus/3644/CL10B105KA8NNNC_spec.pdf | Capacitor_SMD:C_0603_1608Metric | https://www.digikey.jp/en/products/detail/samsung-electro-mechanics/CL10B105KA8NNNC/3886842 | CL10B105KA8NNNC
5 | 4 | D38,D39,D54,D55 | 1N4148W | Diode 100 V 300mA Surface Mount SOD-123 | https://www.diodes.com/assets/Datasheets/BAV16W_1N4148W.pdf | Diode_SMD:D_SOD-123 | https://www.digikey.jp/en/products/detail/diodes-incorporated/1N4148W-7-F/814371 | 1N4148W-7-F
6 | 2 | D40,D56 | BZT52H-C62 | Zener Diode 62 V 375 mW ±5% Surface Mount SOD-123F | https://assets.nexperia.com/documents/data-sheet/BZT52H_SER.pdf | Diode_SMD:D_SOD-123F | https://www.digikey.jp/en/products/detail/nexperia-usa-inc/BZT52H-C62-115/1162867 | BZT52H-C62,115
7 | 2 | D41,D57 | LED Red | Red 631nm LED Indication - Discrete 2V 0603 (1608 Metric) | https://optoelectronics.liteon.com/upload/download/DS-22-99-0151/LTST-C190KRKT.pdf | LED_SMD:LED_0603_1608Metric | https://www.digikey.jp/en/products/detail/liteon/LTST-C190KRKT/386817 | LTST-C190KRKT
8 | 24 | D42,D43,D44,D45,D46,D47,D48,D49,D50,D51,D52,D53,D58,D59,D60,D61,D62,D63,D64,D65,D66,D67,D68,D69 | PDZ7.5B | Zener Diode 7.6 V 400 mW ±2% Surface Mount SOD-323 | https://assets.nexperia.com/documents/data-sheet/PDZ-B_SER.pdf | Diode_SMD:D_SOD-323_HandSoldering | https://www.digikey.jp/en/products/detail/nexperia-usa-inc/PDZ7-5BZ/7495708 | PDZ7.5BZ
9 | 26 | F27,F28,F29,F30,F31,F32,F33,F34,F35,F36,F37,F38,F39,F40,F41,F42,F43,F44,F45,F46,F47,F48,F49,F50,F51,F52 | MPZ2012S102ATD25 | 1 kOhms @ 100 MHz 1 Power Line Ferrite Bead 0805 (2012 Metric) 1.5A 150mOhm | https://product.tdk.com/en/system/files?file=dam/doc/product/emc/emc/beads/catalog/beads_automotive_power_mpz2012_en.pdf | Fuse:Fuse_0805_2012Metric | https://www.digikey.jp/en/products/detail/tdk-corporation/MPZ2012S102ATD25/5040327?s=N4IgTCBcDaILIAUBaYAMBGMBldqwEEAVAETAFYQBdAXyA | MPZ2012S102ATD25
10 | 2 | FB3,FB4 | BLM18PG330SN1D | 33 Ohms @ 100 MHz 1 Power Line Ferrite Bead 0603 (1608 Metric) 3A 25mOhm | https://www.murata.com/en-us/products/productdata/8796738650142/ENFA0003.pdf | Resistor_SMD:R_0603_1608Metric | https://www.digikey.jp/en/products/detail/murata-electronics/BLM18PG330SN1D/1948325?s=N4IgTCBcDaIEIBkCyBGAHABQOIGYcAYBlAORQBEQBdAXyA | BLM18PG330SN1D
11 | 4 | J14,J15,J16,J17 | B7B-XH-A | Connector Header Through Hole 7 position 0.098" (2.50mm) | https://www.jst-mfg.com/product/pdf/eng/eXH.pdf | Connector_JST:JST_XH_B7B-XH-A_1x07_P2.50mm_Vertical_BAT_6S | https://www.digikey.jp/en/products/detail/jst-sales-america-inc/B7B-XH-A/1651050 | B7B-XH-A
12 | 2 | J9,J22 | B2P-VH-B | Connector Header Through Hole 2 position 0.100" (2.54mm) | https://tools.molex.com/pdm_docs/sd/705430001_sd.pdf | Connector_JST:JST_VH_B2P-VH-B_1x02_P3.96mm_Vertical | https://www.digikey.jp/en/products/detail/jst-sales-america-inc/B2P-VH/926547 | B2P-VH
13 | 2 | Q27,Q40 | NSV1C201MZ4 | Bipolar (BJT) Transistor NPN 100 V 2 A 100MHz 800 mW Surface Mount SOT-223 (TO-261) | https://www.onsemi.com/pdf/datasheet/nss1c201mz4-d.pdf | Package_TO_SOT_SMD:SOT-223 | https://www.digikey.jp/en/products/detail/onsemi/NSV1C201MZ4T1G/4848737?s=N4IgTCBcDaIHIGUBqBGAwmADCgsgLQBYQBdAXyA | NSV1C201MZ4T1G
14 | 24 | Q28,Q29,Q30,Q31,Q32,Q33,Q34,Q35,Q36,Q37,Q38,Q39,Q41,Q42,Q43,Q44,Q45,Q46,Q47,Q48,Q49,Q50,Q51,Q52 | TSM2323 | P-Channel 20 V 4.7A (Ta) 1.25W (Ta) Surface Mount SOT-23 | https://www.taiwansemi.com/assets/uploads/datasheet/TSM2323_F15.pdf | Package_TO_SOT_SMD:SOT-23 | https://www.digikey.jp/en/products/detail/taiwan-semiconductor-corporation/TSM2323CX-RFG/7360264?s=N4IgTCBcDaICoGUCyYDMaDCANABAJQDEBxHEAXQF8g | TSM2323CX RFG
15 | 10 | R13,R14,R15,R16,R17,R18,R19,R20,R21,R22 | 10K | 10 kOhms ±1% 0.1W, 1/10W Chip Resistor 0603 (1608 Metric) Moisture Resistant Thick Film | https://www.yageo.com/upload/media/product/products/datasheet/rchip/PYu-RC_Group_51_RoHS_L_12.pdf | Resistor_SMD:R_0603_1608Metric | https://www.digikey.jp/en/products/detail/yageo/RC0603FR-0710KL/726880 | RC0603FR-0710KL
16 | 28 | R142,R143,R158,R161,R164,R167,R170,R173,R176,R179,R182,R185,R188,R191,R193,R194,R209,R212,R215,R218,R221,R224,R227,R230,R233,R236,R239,R242 | 100R | 100 Ohms ±1% 0.1W, 1/10W Chip Resistor 0603 (1608 Metric) Moisture Resistant Thick Film | https://www.yageo.com/upload/media/product/app/datasheet/rchip/pyu-rc_group_51_rohs_l.pdf | Resistor_SMD:R_0603_1608Metric | https://www.digikey.jp/en/products/detail/yageo/RC0603FR-07100RL/726888?s=N4IgTCBcDaIEoGEAMA2JBmAYnAtEg7AIxJJwAyIAugL5A | RC0603FR-07100RL
17 | 4 | R145,R147,R196,R198 | 0 | 0 Ohms Jumper Chip Resistor 0603 (1608 Metric) Moisture Resistant Thick Film | https://www.yageo.com/upload/media/product/products/datasheet/rchip/PYu-RC_Group_51_RoHS_L_12.pdf | Resistor_SMD:R_0603_1608Metric | https://www.digikey.jp/en/products/detail/yageo/RC0603JR-070RL/726675?s=N4IgTCBcDaIEoGEAMA2JBmAUnAtEg7EnADIgC6AvkA | RC0603JR-070RL
18 | 2 | R146,R197 | 1M | 1 MOhms ±5% 0.1W, 1/10W Chip Resistor 0603 (1608 Metric) Moisture Resistant Thick Film | https://www.yageo.com/upload/media/product/app/datasheet/rchip/pyu-rc_group_51_rohs_l.pdf | Resistor_SMD:R_0603_1608Metric | https://www.digikey.jp/en/products/detail/yageo/RC0603JR-071ML/726678?s=N4IgTCBcDaIEoGEAMA2JBmAUnAtEg7AIwCyAMiALoC%2BQA | RC0603JR-071ML
19 | 2 | R150,R201 | 1.2K | 1.2 kOhms ±5% 0.1W, 1/10W Chip Resistor 0603 (1608 Metric) Moisture Resistant Thick Film | https://www.yageo.com/upload/media/product/productsearch/datasheet/rchip/PYu-RC_Group_51_RoHS_L_12.pdf | Resistor_SMD:R_0603_1608Metric | https://www.digikey.jp/en/products/detail/yageo/RC0603JR-071K2L/726683?s=N4IgTCBcDaIEoGEAMA2JBmAUnAtEg7AIwDSYAMiALoC%2BQA | RC0603JR-071K2L
20 | 24 | R157,R160,R163,R166,R169,R172,R175,R178,R181,R184,R187,R190,R208,R211,R214,R217,R220,R223,R226,R229,R232,R235,R238,R241 | 36R 1W 2512 | 36 Ohms ±5% 1W Chip Resistor 2512 (6432 Metric) Automotive AEC-Q200 Thick Film | https://www.seielect.com/catalog/sei-rmcf_rmcp.pdf | Resistor_SMD:R_2512_6332Metric | https://www.digikey.jp/en/products/detail/stackpole-electronics-inc/RMCF2512JT36R0/1716346 | RTT25360JTE
21 | 24 | R159,R162,R165,R168,R171,R174,R177,R180,R183,R186,R189,R192,R210,R213,R216,R219,R222,R225,R228,R231,R234,R237,R240,R243 | 3.3K | 3.3 kOhms ±1% 0.1W, 1/10W Chip Resistor 0603 (1608 Metric) Moisture Resistant Thick Film | https://www.yageo.com/upload/media/product/app/datasheet/rchip/pyu-rc_group_51_rohs_l.pdf | Resistor_SMD:R_0603_1608Metric | https://www.digikey.jp/en/products/detail/yageo/RC0603FR-073K3L/727126?s=N4IgTCBcDaIEoGEAMA2JBmAYnAtEg7OgNboAyIAugL5A | RC0603FR-073K3L
22 | 4 | R23,R24,R52,R53 | 49.9R | 49.9 Ohms ±1% 0.1W, 1/10W Chip Resistor 0603 (1608 Metric) Automotive AEC-Q200 Thick Film | https://industrial.panasonic.com/cdbs/www-data/pdf/RDA0000/AOA0000C304.pdf | Resistor_SMD:R_0603_1608Metric | https://www.digikey.jp/en/products/detail/panasonic-electronic-components/ERJ-3EKF49R9V/196378 | ERJ-3EKF49R9V
23 | 4 | R25,R26,R156,R195 | 51R | 51 Ohms ±5% 0.1W, 1/10W Chip Resistor 0603 (1608 Metric) Moisture Resistant Thick Film | https://www.yageo.com/upload/media/product/productsearch/datasheet/rchip/PYu-RC_Group_51_RoHS_L_12.pdf | Resistor_SMD:R_0603_1608Metric | https://www.digikey.jp/en/products/detail/yageo/RC0603JR-0751RL/726803?s=N4IgTCBcDaIEoGEAMA2JBmAUnAtEg7AKwCMcAMiALoC%2BQA | RC0603JR-0751RL
24 | 4 | R54,R93,R100,R101 | 1K | 1 kOhms ±1% 0.1W, 1/10W Chip Resistor 0603 (1608 Metric) Moisture Resistant Thick Film | https://www.yageo.com/upload/media/product/products/datasheet/rchip/PYu-RC_Group_51_RoHS_L_12.pdf | Resistor_SMD:R_0603_1608Metric | https://www.digikey.jp/en/products/detail/yageo/RC0603FR-071KL/726843 | RC0603FR-071KL
25 | 2 | TH11,TH16 | 10K NTC SMD | THERMISTOR NTC 10KOHM 3380K 0603 | https://www.murata.com/en-us/api/pdfdownloadapi?cate=luNTCforTempeSenso&partno=NCU18XH103F6SRB | Resistor_SMD:R_0603_1608Metric | https://www.digikey.jp/en/products/detail/murata-electronics/NCU18XH103F6SRB/7243451 | NCU18XH103F6SRB
26 | 8 | TH12,TH13,TH14,TH15,TH17,TH18,TH19,TH20 | 10K NTC | THERMISTOR NTC 10KOHM 3380K BEAD | https://www.cantherm.com/wp-content/uploads/2017/05/cantherm_mf52_1.pdf | Resistor_THT:R_Axial_DIN0204_L3.6mm_D1.6mm_P1.90mm_Vertical | https://www.digikey.jp/en/products/detail/cantherm/MF52C1103F3380/1840604 | MF52C1103F3380
27 | 3 | TR5,TR6,TR8 | HM2108NL | 135uH Pulse Transformer Surface Mount | https://productfinder.pulseelectronics.com/api/open/part-attachments/datasheet/HM2108NL | Transformer_SMD:HM2108NL | https://www.digikey.jp/en/products/detail/pulse-electronics/HM2108NL/7914611 | HM2108NL
28 | 2 | U13,U14 | LTC6811HG-1 | Multicell Battery Stack Monitor, 12-cell max, multi-chemistry, integrated balancing, stackable, serial interface | http://cds.linear.com/docs/en/datasheet/680324fa.pdf | Package_SO:TSSOP-48_6.1x12.5mm_P0.5mm | https://www.digikey.jp/en/products/detail/analog-devices-inc/LTC6811HG-1-3ZZPBF/9739208?s=N4IgTCBcDaIDIBUDCA2AHARgwCQOIFoMBiAZgC0yAFAIQDEQBdAXyA | LTC6811HG-1#3ZZPBF