## ESP32_Slaves_V0
NO. | Quality | Reference | Value | Footprint | Datasheet | Description | Link | MPN | Quality
1 | 19 | C1-C12, C17, C18, C22-C26 | 100nF 100V | Library:C_0603_1608Metric | https://www.digikey.jp/en/products/detail/samsung-electro-mechanics/CL10B104KC8NNNC/5961291?s=N4IgTCBcDaIMIBkCMAGAQqgLAaTgDgDki4AdEkAXQF8g | 0.1 uF ±10% 100V Ceramic Capacitor X7R 0603 (1608 Metric) | https://www.digikey.jp/en/products/detail/samsung-electro-mechanics/CL10B104KC8NNNC/5961291?s=N4IgTCBcDaIMIBkCMAGAQqgLAaTgDgDki4QBdAXyA | CL10B104KC8NNNC | 19
2 | 2 | C13, C14 | 100pF 100V | Library:C_0603_1608Metric | https://www.yageo.com/upload/media/product/app/datasheet/mlcc/upy-np0x7r_mv_100-to-630v.pdf | 100 pF ±10% 100V Ceramic Capacitor X7R 0603 (1608 Metric) | https://www.digikey.jp/en/products/detail/yageo/CC0603KRX7R0BB101/5883731 | CC0603KRX7R0BB101 | 2
3 | 5 | C15, C16, C19-C21 | 1uF/25V | Library::C_0603_1608Metric | https://mm.digikey.com/Volume0/opasdata/d220001/medias/docus/3644/CL10B105KA8NNNC_spec.pdf | 1 µF ±10% 25V Ceramic Capacitor X7R 0603 (1608 Metric) | https://www.digikey.jp/en/products/detail/samsung-electro-mechanics/CL10B105KA8NNNC/3886842 | CL10B105KA8NNNC | 5
4 | 12 | D1-D12 | PDZ7.5B | Library:D_SOD-323_HandSoldering | https://assets.nexperia.com/documents/data-sheet/PDZ-B_SER.pdf | Zener Diode 7.6 V 400 mW ±2% Surface Mount SOD-323 | https://www.digikey.jp/en/products/detail/nexperia-usa-inc/PDZ7-5BZ/7495708 | PDZ7.5BZ | 12
5 | 2 | D13, D14 | 1N4148W | Library:D_SOD-123 | https://www.diodes.com/assets/Datasheets/BAV16W_1N4148W.pdf | Diode 100 V 300mA Surface Mount SOD-123 | https://www.digikey.jp/en/products/detail/diodes-incorporated/1N4148W-7-F/814371 | 1N4148W-7-F | 2
6 | 1 | D15 | BZT52H-C62 | Library:D_SOD-123F | https://assets.nexperia.com/documents/data-sheet/BZT52H_SER.pdf | Zener Diode 62 V 375 mW ±5% Surface Mount SOD-123F | https://www.digikey.jp/en/products/detail/nexperia-usa-inc/BZT52H-C62-115/1162867 | BZT52H-C62,115 | 1
7 | 1 | D16 | LED Red | Library:LED_0603_1608Metric | https://optoelectronics.liteon.com/upload/download/DS-22-99-0151/LTST-C190KRKT.pdf | Red 631nm LED Indication - Discrete 2V 0603 (1608 Metric) | https://www.digikey.jp/en/products/detail/liteon/LTST-C190KRKT/386817 | LTST-C190KRKT | 1
8 | 13 | F1-F6, F8-F14 | MPZ2012S102ATD25 | Library:Fuse_0805_2012Metric | https://product.tdk.com/en/system/files?file=dam/doc/product/emc/emc/beads/catalog/beads_automotive_power_mpz2012_en.pdf | 1 kOhms @ 100 MHz 1 Power Line Ferrite Bead 0805 (2012 Metric) 1.5A 150mOhm | https://www.digikey.jp/en/products/detail/tdk-corporation/MPZ2012S102ATD25/5040327?s=N4IgTCBcDaILIAUBaYAMBGMBldqwEEAVAETAFYQBdAXyA | MPZ2012S102ATD25 | 13
9 | 1 | FB1 | BLM18PG330SN1D | Library:R_0603_1608Metric | https://www.murata.com/en-us/products/productdata/8796738650142/ENFA0003.pdf | 33 Ohms @ 100 MHz 1 Power Line Ferrite Bead 0603 (1608 Metric) 3A 25mOhm | https://www.digikey.jp/en/products/detail/murata-electronics/BLM18PG330SN1D/1948325?s=N4IgTCBcDaIEIBkCyBGAHABQOIGYcAYBlAORQBEQBdAXyA | BLM18PG330SN1D | 1
10 | 2 | J1, J2 | B7B-XH-A | Library:JST_XH_B7B-XH-A_1x07_P2.50mm_Vertical_BAT_6S | https://www.jst-mfg.com/product/pdf/eng/eXH.pdf | Connector Header Through Hole 7 position 0.098" (2.50mm) | https://www.digikey.jp/en/products/detail/jst-sales-america-inc/B7B-XH-A/1651050 | B7B-XH-A | 2
11 | 4 | J3，J4，J9,J19 | PB MB | Library:JST_VH_B2P-VH-B_1x02_P3.96mm_Vertical | https://www.jst-mfg.com/product/pdf/eng/eVH.pdf | Connector Header Through Hole 2 position 0.156" (3.96mm) | https://www.digikey.jp/en/products/detail/jst-sales-america-inc/B2P-VH/926547 | B2P-VH | 4
12 | 12 | Q1-Q12 | TSM2323 | Library:SOT-23 | https://www.taiwansemi.com/assets/uploads/datasheet/TSM2323_F15.pdf | P-Channel 20 V 4.7A (Ta) 1.25W (Ta) Surface Mount SOT-23 | https://www.digikey.jp/en/products/detail/taiwan-semiconductor-corporation/TSM2323CX-RFG/7360264?s=N4IgTCBcDaICoGUCyYDMaDCANABAJQDEBxHEAXQF8g | TSM2323CX RFG | 12
13 | 1 | Q13 | NSV1C201MZ4 | Library:SOT-223 | https://www.onsemi.com/pdf/datasheet/nss1c201mz4-d.pdf | Bipolar (BJT) Transistor NPN 100 V 2 A 100MHz 800 mW Surface Mount SOT-223 (TO-261) | https://www.digikey.jp/en/products/detail/onsemi/NSV1C201MZ4T1G/4848737?s=N4IgTCBcDaIHIGUBqBGAwmADCgsgLQBYQBdAXyA | NSV1C201MZ4T1G | 1
14 | 24 | R1, R4, R7, R10, R13, R16, R19, R22, R25, R28, R31, R34, R52-R63 | 18R 1W 2512 | Library:R_2512_6332Metric | https://www.te.com/commerce/DocumentDelivery/DDEController?Action=srchrtrv&DocNm=9-1773463-5&DocType=DS&DocLang=English | 18 Ohms ±1% 2W Chip Resistor 2512 (6432 Metric) Automotive AEC-Q200 Thick Film | https://www.digikey.jp/en/products/detail/te-connectivity-passive-product/352118RFT/4279843 | 352118RFT | 24
15 | 16 | R2, R5, R8, R11, R14, R17, R20, R23, R26, R29, R32, R35, R38-R41 | 100R | Library:R_0603_1608Metric | https://www.yageo.com/upload/media/product/app/datasheet/rchip/pyu-rc_group_51_rohs_l.pdf | 100 Ohms ±1% 0.1W, 1/10W Chip Resistor 0603 (1608 Metric) Moisture Resistant Thick Film | https://www.digikey.jp/en/products/detail/yageo/RC0603FR-07100RL/726888?s=N4IgTCBcDaIEoGEAMA2JBmAYnAtEg7AIxJJwAyIAugL5A | RC0603FR-07100RL | 16
16 | 12 | R3, R6, R9, R12, R15, R18, R21, R24, R27, R30, R33, R36 | 3.3K | Library:R_0603_1608Metric | https://www.yageo.com/upload/media/product/app/datasheet/rchip/pyu-rc_group_51_rohs_l.pdf | 3.3 kOhms ±1% 0.1W, 1/10W Chip Resistor 0603 (1608 Metric) Moisture Resistant Thick Film | https://www.digikey.jp/en/products/detail/yageo/RC0603FR-073K3L/727126?s=N4IgTCBcDaIEoGEAMA2JBmAYnAtEg7OgNboAyIAugL5A | RC0603FR-073K3L | 12
17 | 2 | R37, R42 | 1.2K | Library:R_0603_1608Metric | https://www.yageo.com/upload/media/product/productsearch/datasheet/rchip/PYu-RC_Group_51_RoHS_L_12.pdf | 1.2 kOhms ±5% 0.1W, 1/10W Chip Resistor 0603 (1608 Metric) Moisture Resistant Thick Film | https://www.digikey.jp/en/products/detail/yageo/RC0603JR-071K2L/726683?s=N4IgTCBcDaIEoGEAMA2JBmAUnAtEg7AIwDSYAMiALoC%2BQA | RC0603JR-071K2L | 2
18 | 2 | R43, R45 | 0 | Library:R_0603_1608Metric | https://www.yageo.com/upload/media/product/productsearch/datasheet/rchip/PYu-RC_Group_51_RoHS_L_12.pdf | 0 Ohms Jumper Chip Resistor 0603 (1608 Metric) Moisture Resistant Thick Film | https://www.digikey.jp/en/products/detail/yageo/RC0603JR-070RL/726675?s=N4IgTCBcDaIEoGEAMA2JBmAUnAtEg7EnADIgC6AvkA | RC0603JR-070RL | 2
19 | 1 | R44 | 1M | Library:R_0603_1608Metric | https://www.yageo.com/upload/media/product/app/datasheet/rchip/pyu-rc_group_51_rohs_l.pdf | 1 MOhms ±5% 0.1W, 1/10W Chip Resistor 0603 (1608 Metric) Moisture Resistant Thick Film | https://www.digikey.jp/en/products/detail/yageo/RC0603JR-071ML/726678?s=N4IgTCBcDaIEoGEAMA2JBmAUnAtEg7AIwCyAMiALoC%2BQA | RC0603JR-071ML | 1
20 | 1 | R46 | 806R | Library:R_0603_1608Metric | https://www.yageo.com/upload/media/product/app/datasheet/rchip/pyu-rc_group_51_rohs_l.pdf | 806 Ohms ±1% 0.1W, 1/10W Chip Resistor 0603 (1608 Metric) Moisture Resistant Thick Film | https://www.digikey.jp/en/products/detail/yageo/RC0603FR-07806RL/727397?s=N4IgTCBcDaIEoGEAMA2JBmAYnAtEg7ABypwAyIAugL5A | RC0603FR-07806RL | 1
21 | 5 | R47-R51 | 10K | Library:R_0603_1608Metric | https://www.yageo.com/upload/media/product/products/datasheet/rchip/PYu-RC_Group_51_RoHS_L_12.pdf | 10 kOhms ±1% 0.1W, 1/10W Chip Resistor 0603 (1608 Metric) Moisture Resistant Thick Film | https://www.digikey.jp/en/products/detail/yageo/RC0603FR-0710KL/726880 | RC0603FR-0710KL | 5
22 | 3 | TH1-TH3 | 10K NTC | Library:R_0603_1608Metric | https://www.murata.com/en-us/api/pdfdownloadapi?cate=luNTCforTempeSenso&partno=NCU18XH103F6SRB | THERMISTOR NTC 10KOHM 3380K 0603 | https://www.digikey.jp/en/products/detail/murata-electronics/NCU18XH103F6SRB/7243451 | NCU18XH103F6SRB | 3
23 | 2 | TH4, TH5 | 10K NTC | Library:R_Axial_DIN0204_L3.6mm_D1.6mm_P1.90mm_Vertical | https://www.cantherm.com/wp-content/uploads/2017/05/cantherm_mf52_1.pdf | THERMISTOR NTC 10KOHM 3380K BEAD | https://www.digikey.jp/en/products/detail/cantherm/MF52C1103F3380/1840604 | MF52C1103F3380 | 2
24 | 1 | TR1 | HM2102NLT | Library:HM2102NL_PUL | https://productfinder.pulseelectronics.com/api/open/part-attachments/datasheet/HM2102NLT | 150µH Pulse Transformer 1:1 Surface Mount | https://www.digikey.jp/en/products/detail/pulse-electronics/HM2102NLT/8021473 | HM2102NLT | 1
25 | 1 | U1 | LTC6811HG-1 | Library:TSSOP-48_6.1x12.5mm_P0.5mm | https://www.analog.com/media/en/technical-documentation/data-sheets/LTC6811-1-6811-2.pdf | Battery Battery Monitor IC Multi-Chemistry 48-SSOP | https://www.digikey.jp/en/products/detail/analog-devices-inc/LTC6811HG-1-3ZZPBF/9739208?s=N4IgTCBcDaIDIBUDCA2AHARgwCQOIFoMBiAZgC0yAFAIQDEQBdAXyA | LTC6811HG-1#3ZZPBF | 1