## LTC6811_ESP32_V3
Item | Qty | Reference | Value | Description | Datasheet | Footprint | Link | MPN
1 | 1 | C20 | 2.2uF/25V | 2.2 uF ±10% 25V Ceramic Capacitor X5R 0603 (1608 Metric) | https://search.murata.co.jp/Ceramy/image/img/A01X/G101/ENG/GRM188R61E225KA12-01.pdf | Capacitor_SMD:C_0603_1608Metric | https://www.digikey.jp/en/products/detail/murata-electronics/GRM188R61E225KA12D/4905349 | GRM188R61E225KA12D
2 | 83 | C1,C2,C3,C4,C5,C6,C7,C8,C9,C10,C11,C12,C13,C14,C15,C16,C17,C18,C19,C21,C22,C27,C28,C32,C34,C36,C37,C41,C51,C52,C53,C54,C55,C56,C57,C58,C59,C60,C61,C62,C63,C67,C68,C77,C78,C79,C80,C81,C82,C83,C84,C85,C86,C87,C88,C89,C93,C103,C104,C105,C106,C107,C108,C109,C110,C111,C112,C113,C114,C115,C119,C129,C130,C131,C132,C133,C134,C135,C136,C137,C138,C139,C140 | 100nF/100V | 0.1 uF ±10% 100V Ceramic Capacitor X7R 0603 (1608 Metric) | https://www.digikey.jp/en/products/detail/samsung-electro-mechanics/CL10B104KC8NNNC/5961291?s=N4IgTCBcDaIMIBkCMAGAQqgLAaTgDgDki4AdEkAXQF8g | Capacitor_SMD:C_0603_1608Metric | https://www.digikey.jp/en/products/detail/samsung-electro-mechanics/CL10B104KC8NNNC/5961291?s=N4IgTCBcDaIMIBkCMAGAQqgLAaTgDgDki4QBdAXyA | CL10B104KC8NNNC
3 | 2 | C23,C25 | 10uF/16V | 10 uF ±10% 16V Ceramic Capacitor X5R 0805 (2012 Metric) | https://mm.digikey.com/Volume0/opasdata/d220001/medias/docus/609/CL21A106KOQNNNE_Spec.pdf | Capacitor_SMD:C_0805_2012Metric | https://www.digikey.jp/en/products/detail/samsung-electro-mechanics/CL21A106KOQNNNE/3886754 | CL21A106KOQNNNE
4 | 18 | C24,C26,C29,C30,C44,C45,C46,C47,C48,C49,C50,C69,C70,C71,C72,C75,C76,C96 | 10nF/100V | 10000 pF ±10% 100V Ceramic Capacitor X7R 0603 (1608 Metric) | https://content.kemet.com/datasheets/KEM_X7R_FT_VW_AUDI.pdf | Capacitor_SMD:C_0603_1608Metric | https://www.digikey.jp/en/products/detail/kemet/C0603X103K1RAC3316/10315782 | C0603X103K1RAC3316
5 | 11 | C31,C33,C35,C38,C39,C64,C65,C90,C91,C116,C117 | 1uF/25V | 1 uF ±10% 25V Ceramic Capacitor X7R 0603 (1608 Metric) | https://mm.digikey.com/Volume0/opasdata/d220001/medias/docus/3644/CL10B105KA8NNNC_spec.pdf | Capacitor_SMD:C_0603_1608Metric | https://www.digikey.jp/en/products/detail/samsung-electro-mechanics/CL10B105KA8NNNC/3886842 | CL10B105KA8NNNC
6 | 4 | C40,C42,C43,C66 | 4.7uF/16V | 4.7 uF ±10% 16V Ceramic Capacitor X5R 0603 (1608 Metric) | https://mm.digikey.com/Volume0/opasdata/d220001/medias/docus/2328/CL10A475KO8NNNC_Spec.pdf | Capacitor_SMD:C_0603_1608Metric | https://www.digikey.jp/en/products/detail/samsung-electro-mechanics/CL10A475KO8NNNC/3887442?s=N4IgTCBcDaIMIBkCMAGAggFgOwFYDSA8gBwByZcIAugL5A | CL10A475KO8NNNC
7 | 1 | D5 | ESD24VS2U | 41V Clamp 5A (8/20us) Ipp Tvs Diode Surface Mount PG-SOT23 | https://www.infineon.com/dgdl/Infineon-ESD24VS2U-DS-v01_01-en.pdf?fileId=db3a3043340fff53013413a2249d2ff3 | Package_TO_SOT_SMD:SOT-23 | https://www.digikey.jp/en/products/detail/infineon-technologies/ESD24VS2UE6327HTSA1/1785650 | ESD24VS2UE6327HTSA1
8 | 48 | D10,D11,D12,D13,D14,D15,D16,D17,D18,D19,D20,D21,D26,D27,D28,D29,D30,D31,D32,D33,D34,D35,D36,D37,D42,D43,D44,D45,D46,D47,D48,D49,D50,D51,D52,D53,D58,D59,D60,D61,D62,D63,D64,D65,D66,D67,D68,D69 | PDZ7.5B | Zener Diode 7.6 V 400 mW ±2% Surface Mount SOD-323 | https://assets.nexperia.com/documents/data-sheet/PDZ-B_SER.pdf | Diode_SMD:D_SOD-323_HandSoldering | https://www.digikey.jp/en/products/detail/nexperia-usa-inc/PDZ7-5BZ/7495708 | PDZ7.5BZ
9 | 5 | D4,D9,D25,D41,D57 | LED Red | Red 631nm LED Indication - Discrete 2V 0603 (1608 Metric) | https://optoelectronics.liteon.com/upload/download/DS-22-99-0151/LTST-C190KRKT.pdf | LED_SMD:LED_0603_1608Metric | https://www.digikey.jp/en/products/detail/liteon/LTST-C190KRKT/386817 | LTST-C190KRKT
10 | 8 | D6,D7,D22,D23,D38,D39,D54,D55 | 1N4148W | Diode 100 V 300mA Surface Mount SOD-123 | https://www.diodes.com/assets/Datasheets/BAV16W_1N4148W.pdf | Diode_SMD:D_SOD-123 | https://www.digikey.jp/en/products/detail/diodes-incorporated/1N4148W-7-F/814371 | 1N4148W-7-F
11 | 4 | D8,D24,D40,D56 | BZT52H-C62 | Zener Diode 62 V 375 mW ±5% Surface Mount SOD-123F | https://assets.nexperia.com/documents/data-sheet/BZT52H_SER.pdf | Diode_SMD:D_SOD-123F | https://www.digikey.jp/en/products/detail/nexperia-usa-inc/BZT52H-C62-115/1162867 | BZT52H-C62,115
12 | 52 | F1,F2,F3,F4,F5,F6,F7,F8,F9,F10,F11,F12,F13,F14,F15,F16,F17,F18,F19,F20,F21,F22,F23,F24,F25,F26,F27,F28,F29,F30,F31,F32,F33,F34,F35,F36,F37,F38,F39,F40,F41,F42,F43,F44,F45,F46,F47,F48,F49,F50,F51,F52 | MPZ2012S102ATD25 | 1 kOhms @ 100 MHz 1 Power Line Ferrite Bead 0805 (2012 Metric) 1.5A 150mOhm | https://product.tdk.com/en/system/files?file=dam/doc/product/emc/emc/beads/catalog/beads_automotive_power_mpz2012_en.pdf | Fuse:Fuse_0805_2012Metric | https://www.digikey.jp/en/products/detail/tdk-corporation/MPZ2012S102ATD25/5040327?s=N4IgTCBcDaILIAUBaYAMBGMBldqwEEAVAETAFYQBdAXyA | MPZ2012S102ATD25
13 | 4 | FB1,FB2,FB3,FB4 | BLM18PG330SN1D | 33 Ohms @ 100 MHz 1 Power Line Ferrite Bead 0603 (1608 Metric) 3A 25mOhm | https://www.murata.com/en-us/products/productdata/8796738650142/ENFA0003.pdf | Resistor_SMD:R_0603_1608Metric | https://www.digikey.jp/en/products/detail/murata-electronics/BLM18PG330SN1D/1948325?s=N4IgTCBcDaIEIBkCyBGAHABQOIGYcAYBlAORQBEQBdAXyA | BLM18PG330SN1D
14 | 1 | J5 | CAN /NC | Connector Header Through Hole 4 position 0.100" (2.54mm) | https://cdn.amphenol-cs.com/media/wysiwyg/files/drawing/g800wxxxxxxeu_1.pdf | Connector_PinHeader_2.54mm:PinHeader_1x04_P2.54mm_Vertical | https://www.digikey.jp/en/products/detail/amphenol-cs-commercial-products/G800W304018EU/13682993 | G800W304018EU
15 | 1 | J6 | Molex_5566-02A | Connector Header Through Hole 2 position | https://tools.molex.com/pdm_docs/sd/039281023_sd.pdf | Connector_Molex:Molex_Mini-Fit_Jr_5566-02A_2x01_P4.20mm_Vertical | https://www.digikey.jp/en/products/detail/molex/0039281023/61397 | 0039281023
16 | 8 | J10,J11,J12,J13,J14,J15,J16,J17 | B7B-XH-A | Connector Header Through Hole 7 position 0.098" (2.50mm) | https://www.jst-mfg.com/product/pdf/eng/eXH.pdf | Connector_JST:JST_XH_B7B-XH-A_1x07_P2.50mm_Vertical_BAT_6S | https://www.digikey.jp/en/products/detail/jst-sales-america-inc/B7B-XH-A/1651050 | B7B-XH-A
17 | 3 | J9,J20,J21 | B2P-VH-B | Connector Header Through Hole 2 position 0.100" (2.54mm) | https://tools.molex.com/pdm_docs/sd/705430001_sd.pdf | Connector_JST:JST_VH_B2P-VH-B_1x02_P3.96mm_Vertical | https://www.digikey.jp/en/products/detail/jst-sales-america-inc/B2P-VH/926547 | B2P-VH
18 | 1 | L1 | 3.3uH | 3.3 uH Shielded Wirewound Inductor 5 A 38mOhm Max Nonstandard | https://www.bourns.com/docs/Product-Datasheets/SRP5030CC.pdf | Inductor_SMD:L_Bourns_SRP5030T | https://www.digikey.jp/en/products/detail/bourns-inc/SRP5030CC-3R3M/21263799?s=N4IgTCBcDaIMoCUAKBWADAZjQYWwWgwQwFkQBdAXyA | SRP5030CC-3R3M
19 | 4 | Q1,Q14,Q27,Q40 | NSV1C201MZ4 | Bipolar (BJT) Transistor NPN 100 V 2 A 100MHz 800 mW Surface Mount SOT-223 (TO-261) | https://www.onsemi.com/pdf/datasheet/nss1c201mz4-d.pdf | Package_TO_SOT_SMD:SOT-223 | https://www.digikey.jp/en/products/detail/onsemi/NSV1C201MZ4T1G/4848737?s=N4IgTCBcDaIHIGUBqBGAwmADCgsgLQBYQBdAXyA | NSV1C201MZ4T1G
20 | 48 | Q2,Q3,Q4,Q5,Q6,Q7,Q8,Q9,Q10,Q11,Q12,Q13,Q15,Q16,Q17,Q18,Q19,Q20,Q21,Q22,Q23,Q24,Q25,Q26,Q28,Q29,Q30,Q31,Q32,Q33,Q34,Q35,Q36,Q37,Q38,Q39,Q41,Q42,Q43,Q44,Q45,Q46,Q47,Q48,Q49,Q50,Q51,Q52 | TSM2323 | P-Channel 20 V 4.7A (Ta) 1.25W (Ta) Surface Mount SOT-23 | https://www.taiwansemi.com/assets/uploads/datasheet/TSM2323_F15.pdf | Package_TO_SOT_SMD:SOT-23 | https://www.digikey.jp/en/products/detail/taiwan-semiconductor-corporation/TSM2323CX-RFG/7360264?s=N4IgTCBcDaICoGUCyYDMaDCANABAJQDEBxHEAXQF8g | TSM2323CX RFG
21 | 1 | R30 | 100K | 100 kOhms ±5% 0.1W, 1/10W Chip Resistor 0603 (1608 Metric) Moisture Resistant Thick Film | https://www.yageo.com/upload/media/product/app/datasheet/rchip/pyu-rc_group_51_rohs_l.pdf | Resistor_SMD:R_0603_1608Metric | https://www.digikey.jp/en/products/detail/yageo/RC0603JR-07100KL/726698?s=N4IgTCBcDaIEoGEAMA2JBmAUnAtEg7AIxJIDSAMiALoC%2BQA | RC0603JR-07100KL
22 | 1 | R31 | 22.1K | 22.1 kOhms ±1% 0.1W, 1/10W Chip Resistor 0603 (1608 Metric) Automotive AEC-Q200 Thick Film | https://www.seielect.com/catalog/sei-rmcf_rmcp.pdf | Resistor_SMD:R_0603_1608Metric | https://www.digikey.jp/en/products/detail/stackpole-electronics-inc/RMCF0603FT22K1/1760764 | RMCF0603FT22K1
23 | 1 | R33 | 470R | 470 Ohms ±5% 0.1W, 1/10W Chip Resistor 0603 (1608 Metric) Moisture Resistant Thick Film | https://www.yageo.com/upload/media/product/products/datasheet/rchip/PYu-RC_Group_51_RoHS_L_12.pdf | Resistor_SMD:R_0603_1608Metric | https://www.digikey.jp/en/products/detail/yageo/RC0603JR-07470RL/726791?s=N4IgTCBcDaIEoGEAMA2JBmAUnAtEg7ACz5JwAyIAugL5A | RC0603JR-07470RL
24 | 1 | R39 | 2K | 2 kOhms ±1% 0.1W, 1/10W Chip Resistor 0603 (1608 Metric) Moisture Resistant Thick Film | https://www.yageo.com/upload/media/product/app/datasheet/rchip/pyu-rc_group_51_rohs_l.pdf | Resistor_SMD:R_0603_1608Metric | https://www.digikey.jp/en/products/detail/yageo/RC0603FR-072KL/727009?s=N4IgTCBcDaIEoGEAMA2JBmAYnAtEg7GANIAyIAugL5A | RC0603FR-072KL
25 | 14 | R1,R2,R23,R24,R27,R28,R36,R37,R46,R49,R50,R51,R52,R53 | 49.9R | 49.9 Ohms ±1% 0.1W, 1/10W Chip Resistor 0603 (1608 Metric) Automotive AEC-Q200 Thick Film | https://industrial.panasonic.com/cdbs/www-data/pdf/RDA0000/AOA0000C304.pdf | Resistor_SMD:R_0603_1608Metric | https://www.digikey.jp/en/products/detail/panasonic-electronic-components/ERJ-3EKF49R9V/196378 | ERJ-3EKF49R9V
26 | 4 | R25,R26,R29,R32 | 51R | 51 Ohms ±5% 0.1W, 1/10W Chip Resistor 0603 (1608 Metric) Moisture Resistant Thick Film | https://www.yageo.com/upload/media/product/productsearch/datasheet/rchip/PYu-RC_Group_51_RoHS_L_12.pdf | Resistor_SMD:R_0603_1608Metric | https://www.digikey.jp/en/products/detail/yageo/RC0603JR-0751RL/726803?s=N4IgTCBcDaIEoGEAMA2JBmAUnAtEg7AKwCMcAMiALoC%2BQA | RC0603JR-0751RL
27 | 29 | R3,R4,R5,R6,R7,R8,R9,R10,R11,R12,R13,R14,R15,R16,R17,R18,R19,R20,R21,R22,R34,R102,R103,R104,R105,R144,R148,R149,R151 | 10K | 10 kOhms ±1% 0.1W, 1/10W Chip Resistor 0603 (1608 Metric) Moisture Resistant Thick Film | https://www.yageo.com/upload/media/product/products/datasheet/rchip/PYu-RC_Group_51_RoHS_L_12.pdf | Resistor_SMD:R_0603_1608Metric | https://www.digikey.jp/en/products/detail/yageo/RC0603FR-0710KL/726880 | RC0603FR-0710KL
28 | 10 | R35,R38,R42,R47,R54,R93,R97,R98,R100,R101 | 1K | 1 kOhms ±1% 0.1W, 1/10W Chip Resistor 0603 (1608 Metric) Moisture Resistant Thick Film | https://www.yageo.com/upload/media/product/products/datasheet/rchip/PYu-RC_Group_51_RoHS_L_12.pdf | Resistor_SMD:R_0603_1608Metric | https://www.digikey.jp/en/products/detail/yageo/RC0603FR-071KL/726843 | RC0603FR-071KL
29 | 56 | R40,R41,R56,R59,R62,R65,R68,R71,R74,R77,R80,R83,R86,R89,R91,R92,R107,R110,R113,R116,R119,R122,R125,R128,R131,R134,R137,R140,R142,R143,R158,R161,R164,R167,R170,R173,R176,R179,R182,R185,R188,R191,R193,R194,R209,R212,R215,R218,R221,R224,R227,R230,R233,R236,R239,R242 | 100R | 100 Ohms ±1% 0.1W, 1/10W Chip Resistor 0603 (1608 Metric) Moisture Resistant Thick Film | https://www.yageo.com/upload/media/product/app/datasheet/rchip/pyu-rc_group_51_rohs_l.pdf | Resistor_SMD:R_0603_1608Metric | https://www.digikey.jp/en/products/detail/yageo/RC0603FR-07100RL/726888?s=N4IgTCBcDaIEoGEAMA2JBmAYnAtEg7AIxJJwAyIAugL5A | RC0603FR-07100RL
30 | 8 | R43,R45,R94,R96,R145,R147,R196,R198 | 0 | 0 Ohms Jumper Chip Resistor 0603 (1608 Metric) Moisture Resistant Thick Film | https://www.yageo.com/upload/media/product/products/datasheet/rchip/PYu-RC_Group_51_RoHS_L_12.pdf | Resistor_SMD:R_0603_1608Metric | https://www.digikey.jp/en/products/detail/yageo/RC0603JR-070RL/726675?s=N4IgTCBcDaIEoGEAMA2JBmAUnAtEg7EnADIgC6AvkA | RC0603JR-070RL
31 | 4 | R44,R95,R146,R197 | 1M | 1 MOhms ±5% 0.1W, 1/10W Chip Resistor 0603 (1608 Metric) Moisture Resistant Thick Film | https://www.yageo.com/upload/media/product/app/datasheet/rchip/pyu-rc_group_51_rohs_l.pdf | Resistor_SMD:R_0603_1608Metric | https://www.digikey.jp/en/products/detail/yageo/RC0603JR-071ML/726678?s=N4IgTCBcDaIEoGEAMA2JBmAUnAtEg7AIwCyAMiALoC%2BQA | RC0603JR-071ML
32 | 4 | R48,R99,R150,R201 | 1.2K | 1.2 kOhms ±5% 0.1W, 1/10W Chip Resistor 0603 (1608 Metric) Moisture Resistant Thick Film | https://www.yageo.com/upload/media/product/productsearch/datasheet/rchip/PYu-RC_Group_51_RoHS_L_12.pdf | Resistor_SMD:R_0603_1608Metric | https://www.digikey.jp/en/products/detail/yageo/RC0603JR-071K2L/726683?s=N4IgTCBcDaIEoGEAMA2JBmAUnAtEg7AIwDSYAMiALoC%2BQA | RC0603JR-071K2L
33 | 48 | R55,R58,R61,R64,R67,R70,R73,R76,R79,R82,R85,R88,R106,R109,R112,R115,R118,R121,R124,R127,R130,R133,R136,R139,R157,R160,R163,R166,R169,R172,R175,R178,R181,R184,R187,R190,R208,R211,R214,R217,R220,R223,R226,R229,R232,R235,R238,R241 | 36R 1W 2512 | 36 Ohms ±5% 1W Chip Resistor 2512 (6432 Metric) Automotive AEC-Q200 Thick Film | https://www.seielect.com/catalog/sei-rmcf_rmcp.pdf | Resistor_SMD:R_2512_6332Metric | https://www.digikey.jp/en/products/detail/stackpole-electronics-inc/RMCF2512JT36R0/1716346 | RTT25360JTE
34 | 48 | R57,R60,R63,R66,R69,R72,R75,R78,R81,R84,R87,R90,R108,R111,R114,R117,R120,R123,R126,R129,R132,R135,R138,R141,R159,R162,R165,R168,R171,R174,R177,R180,R183,R186,R189,R192,R210,R213,R216,R219,R222,R225,R228,R231,R234,R237,R240,R243 | 3.3K | 3.3 kOhms ±1% 0.1W, 1/10W Chip Resistor 0603 (1608 Metric) Moisture Resistant Thick Film | https://www.yageo.com/upload/media/product/app/datasheet/rchip/pyu-rc_group_51_rohs_l.pdf | Resistor_SMD:R_0603_1608Metric | https://www.digikey.jp/en/products/detail/yageo/RC0603FR-073K3L/727126?s=N4IgTCBcDaIEoGEAMA2JBmAYnAtEg7OgNboAyIAugL5A | RC0603FR-073K3L
35 | 1 | SW1 | SW_DIP_x08 | Dip Switch SPST 8 Position Through Hole Slide (Standard) Actuator 50mA 24VDC | https://www.ctscorp.com/Files/DataSheets/Switches/DIP-Switches/CTS-Switches-DIP-208-Series-Datasheet.pdf | Button_Switch_THT:SW_DIP_SPSTx08_Slide_9.78x22.5mm_W7.62mm_P2.54mm | https://www.digikey.jp/en/products/detail/cts-electrocomponents/208-8/20795 | 208-8
36 | 4 | TH1,TH6,TH11,TH16 | 10K NTC SMD | NTC Thermistor 10k 0603 (1608 Metric) | https://www.murata.com/en-us/api/pdfdownloadapi?cate=luNTCforTempeSenso&partno=NCU18XH103F6SRB | Resistor_SMD:R_0603_1608Metric | https://www.digikey.jp/en/products/detail/murata-electronics/NCU18XH103F6SRB/7243451 | NCU18XH103F6SRB
37 | 16 | TH2,TH3,TH4,TH5,TH7,TH8,TH9,TH10,TH12,TH13,TH14,TH15,TH17,TH18,TH19,TH20 | 10K NTC | THERMISTOR NTC 10KOHM 3380K BEAD | https://www.cantherm.com/wp-content/uploads/2017/05/cantherm_mf52_1.pdf | Resistor_THT:R_Axial_DIN0204_L3.6mm_D1.6mm_P1.90mm_Vertical | https://www.digikey.jp/en/products/detail/cantherm/MF52C1103F3380/1840604 | MF52C1103F3380
38 | 6 | TR1,TR2,TR3,TR4,TR5,TR6 | HM2108NL | 135uH Pulse Transformer Surface Mount | https://productfinder.pulseelectronics.com/api/open/part-attachments/datasheet/HM2108NL | Transformer_SMD:HM2108NL | https://www.digikey.jp/en/products/detail/pulse-electronics/HM2108NL/7914611 | HM2108NL
39 | 1 | U1 | MCP23S17_SP | I/O Expander 16 SPI 10 MHz 28-SPDIP | http://ww1.microchip.com/downloads/en/DeviceDoc/20001952C.pdf | Package_DIP:DIP-28_W7.62mm | https://www.digikey.jp/en/products/detail/microchip-technology/MCP23S17-E-SP/894276 | MCP23S17-E/SP
40 | 1 | U6 | LMR51420XDDCR | Buck Switching Regulator IC Positive Adjustable 0.6V 1 Output 2A SOT-23-6 Thin, TSOT-23-6 | https://www.ti.com/lit/ds/symlink/lmr51420.pdf | Package_TO_SOT_SMD:SOT-23-6_Handsoldering | https://www.digikey.jp/en/products/detail/texas-instruments/LMR51420XDDCR/16705125?s=N4IgTCBcDaIDIFkBKBWAjAFjABgBoBF8BhJEAXQF8g | LMR51420XDDCR
41 | 1 | U8 | ESP32-DevKitC V4 | ESP32-WROOM-32E Transceiver; 802.11 b/g/n (Wi-Fi, WiFi, WLAN), Bluetooth Smart Ready 4.x Dual Mode 2.4GHz Evaluation Board | https://mm.digikey.com/Volume0/opasdata/d220001/medias/docus/754/ESP32-DevKitC_GSG_Ver1.4_2017.pdf | RF_Module:ESP32-DevKitc V4_DIP-38_27.9mm脳48.2mm | https://www.digikey.jp/en/products/detail/espressif-systems/ESP32-DEVKITC-32E/12091810 | ESP32-DEVKITC-32E
42 | 1 | U9 | LTC6820 | Isolated Communications Interface Interface 16-MSOP | https://www.analog.com/media/en/technical-documentation/data-sheets/LTC6820.pdf | Package_SO:MSOP-16_3x4mm_P0.5mm | https://www.digikey.jp/en/products/detail/analog-devices-inc/LTC6820IMS-PBF/3838555?s=N4IgTCBcDaIDIBUDCA2AHGADASQLIGUBiABQCEAxAAhAF0BfIA | LTC6820IMS#PBF
43 | 1 | U10 | ISO1050DUBR | 1/1 Transceiver, Isolated Half CANbus 8-SOP | https://www.ti.com/general/docs/suppproductinfo.tsp?distId=10&gotoUrl=https%3A%2F%2Fwww.ti.com%2Flit%2Fgpn%2Fiso1050 | Package_SO:SOP-8_6.62x9.15mm_P2.54mm | https://www.digikey.jp/en/products/detail/texas-instruments/ISO1050DUBR/2094633?s=N4IgTCBcDaIJIGUDyBGADAVjQEQKoCEAlEAXQF8g | ISO1050DUBR
44 | 4 | U11,U12,U13,U14 | LTC6811HG-1 | Battery Battery Monitor IC Multi-Chemistry 48-SSOP | https://www.analog.com/media/en/technical-documentation/data-sheets/LTC6811-1-6811-2.pdf | Package_SO:TSSOP-48_6.1x12.5mm_P0.5mm | https://www.digikey.jp/en/products/detail/analog-devices-inc/LTC6811HG-1-3ZZPBF/9739208?s=N4IgTCBcDaIDIBUDCA2AHARgwCQOIFoMBiAZgC0yAFAIQDEQBdAXyA | LTC6811HG-1#3ZZPBF