## LTC6811_ESP32_V1.2
LTC6811_ESP32_V1.4 BOM
NO. | Reference | Value | Footprint | Datasheet | Description | Link | MPN | Quantity
1 | C1,C10,C13,C24 | 10uF/16V | Capacitor_SMD:C_0805_2012Metric | https://mm.digikey.com/Volume0/opasdata/d220001/medias/docus/609/CL21A106KOQNNNE_Spec.pdf | 10 uF ±10% 16V Ceramic Capacitor X5R 0805 (2012 Metric) | https://www.digikey.jp/en/products/detail/samsung-electro-mechanics/CL21A106KOQNNNE/3886754 | CL21A106KOQNNNE | 4
2 | C2, C5, C6, C8, C9, C18-21,C23,C28,C32, C33, C37, C43,C45,C48, C49, C54-C70 | 100nF/100V | Capacitor_SMD:C_0603_1608Metric | https://www.digikey.jp/en/products/detail/samsung-electro-mechanics/CL10B104KC8NNNC/5961291?s=N4IgTCBcDaIMIBkCMAGAQqgLAaTgDgDki4AdEkAXQF8g | 0.1 uF ±10% 100V Ceramic Capacitor X7R 0603 (1608 Metric) | https://www.digikey.jp/en/products/detail/samsung-electro-mechanics/CL10B104KC8NNNC/5961291?s=N4IgTCBcDaIMIBkCMAGAQqgLAaTgDgDki4QBdAXyA | CL10B104KC8NNNC | 35
3 | C3,C11, C12, | 2.2uF/16V | Capacitor_SMD:C_0603_1608Metric | https://connect.kemet.com:7667/gateway/IntelliData-ComponentDocumentation/1.0/download/datasheet/C0603C225K4PACTU | 2.2 uF ±10% 16V Ceramic Capacitor X5R 0603 (1608 Metric) | https://www.digikey.jp/en/products/detail/kemet/C0603C225K4PAC7867/2200308 | C0603C225K4PAC7867 | 3
4 | C4, C7 | 330pF/100V | Capacitor_SMD:C_0603_1608Metric | https://search.murata.co.jp/Ceramy/image/img/A01X/G101/ENG/GRM188R72A331KA01-01.pdf | 330 pF ±10% 100V Ceramic Capacitor X7R 0603 (1608 Metric) | https://www.digikey.jp/en/products/detail/murata-electronics/GRM188R72A331KA01D/587128 | GRM188R72A331KA01D | 2
5 | C14, C15 | 2.2nF/16V | Capacitor_SMD:C_0603_1608Metric | https://connect.kemet.com:7667/gateway/IntelliData-ComponentDocumentation/1.0/download/datasheet/C0603C222K4RECAUTO | 2200 pF ±10% 16V Ceramic Capacitor X7R 0603 (1608 Metric) | https://www.digikey.jp/en/products/detail/kemet/C0603C222K4RECAUTO/8646528 | C0603C222K4RECAUTO | 2
6 | C16, C17 | 220pF/50V | Capacitor_SMD:C_0603_1608Metric | https://search.murata.co.jp/Ceramy/image/img/A01X/G101/ENG/GCM1885C1H221JA16-01.pdf | 220 pF ±5% 50V Ceramic Capacitor C0G, NP0 0603 (1608 Metric) | https://www.digikey.jp/en/products/detail/murata-electronics/GCM1885C1H221JA16D/1765211 | GCM1885C1H221JA16D | 2
7 | C22, C53 | 100pF/100V | Capacitor_SMD:C_0603_1608Metric | https://mm.digikey.com/Volume0/opasdata/d220001/medias/docus/5411/0603B101K101SD.pdf | 100 pF ±10% 100V Ceramic Capacitor X7R 0603 (1608 Metric) | https://www.digikey.jp/en/products/detail/nextgen-components/0603B101K101SD/18668484 | 0603B101K101SD | 2
8 | C26 | 4.7uF/16V | Capacitor_SMD:C_0603_1608Metric | https://mm.digikey.com/Volume0/opasdata/d220001/medias/docus/2328/CL10A475KO8NNNC_Spec.pdf | 4.7 uF ±10% 16V Ceramic Capacitor X5R 0603 (1608 Metric) | https://www.digikey.jp/en/products/detail/samsung-electro-mechanics/CL10A475KO8NNNC/3887442 | CL10A475KO8NNNC | 1
9 | C34, C35 | 10nF/100V | Capacitor_SMD:C_0603_1608Metric | https://search.murata.co.jp/Ceramy/image/img/A01X/G101/ENG/GCM188R72A103KA37-01.pdf | 10000 pF ±10% 100V Ceramic Capacitor X7R 0603 (1608 Metric) | https://www.digikey.jp/en/products/detail/murata-electronics/GCM188R72A103KA37D/1641655?s=N4IgTCBcDaIOIGECyBGAHGgSgdjAQRQAYBmAaT2OwBEQBdAXyA | GCM188R72A103KA37D | 2
10 | C36, C42, C44, C46, C47, C50-C52, C71 | 1uF/25V | Capacitor_SMD:C_0603_1608Metric | https://mm.digikey.com/Volume0/opasdata/d220001/medias/docus/4562/0603B105K250XD.pdf | 1 uF ±10% 25V Ceramic Capacitor X7R 0603 (1608 Metric) | https://www.digikey.jp/en/products/detail/nextgen-components/0603B105K250XD/14670931 | 0603B105K250XD | 9
11 | D1，D3, D12 | LED Red | LED_SMD:LED_0603_1608Metric | https://optoelectronics.liteon.com/upload/download/DS-22-99-0151/LTST-C190KRKT.pdf | Red 631nm LED Indication - Discrete 2V 0603 (1608 Metric) | https://www.digikey.jp/en/products/detail/liteon/LTST-C190KRKT/386817 | LTST-C190KRKT | 3
12 | D4, D5 | MBR0520 | Diode_SMD:D_SOD-123 | http://www.mccsemi.com/up_pdf/MBR0520~MBR0580(SOD123).pdf | Diode 20 V 500mA Surface Mount SOD-123 | https://www.digikey.jp/en/products/detail/micro-commercial-co/MBR0520-TP/717250 | MBR0520-TP | 2
13 | D8 | ESD24VS2U | Package_TO_SOT_SMD:SOT-23 | https://www.infineon.com/dgdl/Infineon-ESD24VS2U-DS-v01_01-en.pdf?fileId=db3a3043340fff53013413a2249d2ff3 | 41V Clamp 5A (8/20us) Ipp Tvs Diode Surface Mount PG-SOT23 | https://www.digikey.jp/en/products/detail/infineon-technologies/ESD24VS2UE6327HTSA1/1785650 | ESD24VS2UE6327HTSA1 | 1
14 | D9, D10 | 1N4148W | Diode_SMD:D_SOD-123 | https://www.diodes.com/assets/Datasheets/BAV16W_1N4148W.pdf | Diode 100 V 300mA Surface Mount SOD-123 | https://www.digikey.jp/en/products/detail/diodes-incorporated/1N4148W-7-F/814371 | 1N4148W-7-F | 2
15 | D11 | BZT52H-C62 | Diode_SMD:D_SOD-123F | https://assets.nexperia.com/documents/data-sheet/BZT52H_SER.pdf | Zener Diode 62 V 375 mW ±5% Surface Mount SOD-123F | https://www.digikey.jp/en/products/detail/nexperia-usa-inc/BZT52H-C62-115/1162867 | BZT52H-C62,115 | 1
16 | D13-D24 | PDZ7.5B | Diode_SMD:D_SOD-323 | https://assets.nexperia.com/documents/data-sheet/PDZ-B_SER.pdf | Zener Diode 7.6 V 400 mW ±2% Surface Mount SOD-323 | https://www.digikey.jp/en/products/detail/nexperia-usa-inc/PDZ7-5BZ/7495708 | PDZ7.5BZ | 12
17 | F1-F6, F8-F14 | MPZ2012S102ATD25 | Fuse:Fuse_0805_2012Metric | https://product.tdk.com/en/system/files?file=dam/doc/product/emc/emc/beads/catalog/beads_automotive_power_mpz2012_en.pdf | 1 kOhms @ 100 MHz 1 Power Line Ferrite Bead 0805 (2012 Metric) 1.5A 150mOhm | https://www.digikey.jp/en/products/detail/tdk-corporation/MPZ2012S102ATD25/5040327?s=N4IgTCBcDaILIAUBaYAMBGMBldqwEEAVAETAFYQBdAXyA | MPZ2012S102ATD25 | 13
18 | FB1 | BLM18PG330SN1D | Resistor_SMD:R_0603_1608Metric | https://www.murata.com/en-us/products/productdata/8796738650142/ENFA0003.pdf | 33 Ohms @ 100 MHz 1 Power Line Ferrite Bead 0603 (1608 Metric) 3A 25mOhm | https://www.digikey.jp/en/products/detail/murata-electronics/BLM18PG330SN1D/1948325?s=N4IgTCBcDaIEIBkCyBGAHABQOIGYcAYBlAORQBEQBdAXyA | BLM18PG330SN1D | 1
19 | J1, J15 | PB MB | Connector_JST:JST_VH_B2P-VH-B_1x02_P3.96mm_Vertical | https://www.jst-mfg.com/product/pdf/eng/eVH.pdf | Connector Header Through Hole 2 position 0.156" (3.96mm) | https://www.digikey.jp/en/products/detail/jst-sales-america-inc/B2P-VH/926547 | B2P-VH | 2
20 | J3 | CAN | Connector_PinHeader_2.54mm:PinHeader_1x04_P2.54mm_Vertical | https://cdn.amphenol-cs.com/media/wysiwyg/files/drawing/g800wxxxxxxeu_1.pdf | Connector Header Through Hole 4 position 0.100" (2.54mm) | https://www.digikey.jp/en/products/detail/amphenol-cs-commercial-products/G800W304018EU/13682993 | G800W304018EU | 1
21 | J13, J14 | B7B-XH-A | Connector_JST:JST_XH_B7B-XH-A_1x07_P2.50mm_Vertical_BAT_6S | https://www.jst-mfg.com/product/pdf/eng/eXH.pdf | Connector Header Through Hole 7 position 0.098" (2.50mm) | https://www.digikey.jp/en/products/detail/jst-sales-america-inc/B7B-XH-A/1651050 | B7B-XH-A | 2
22 | L1 | 3.3uH | Inductor_SMD:L_Bourns_SRP5030T | https://www.bourns.com/docs/Product-Datasheets/SRP5030CC.pdf | 3.3 uH Shielded Wirewound Inductor 5 A 38mOhm Max Nonstandard | https://www.digikey.jp/en/products/detail/bourns-inc/SRP5030CC-3R3M/21263799?s=N4IgTCBcDaIMoCUAKBWADAZjQYWwWgwQwFkQBdAXyA | SRP5030CC-3R3M | 1
23 | Q2 | NSV1C201MZ4 | Package_TO_SOT_SMD:SOT-223 | https://www.onsemi.com/pdf/datasheet/nss1c201mz4-d.pdf | Bipolar (BJT) Transistor NPN 100 V 2 A 100MHz 800 mW Surface Mount SOT-223 (TO-261) | https://www.digikey.jp/en/products/detail/onsemi/NSV1C201MZ4T1G/4848737?s=N4IgTCBcDaIHIGUBqBGAwmADCgsgLQBYQBdAXyA | NSV1C201MZ4T1G | 1
24 | Q3-Q14 | TSM2323 | Package_TO_SOT_SMD:SOT-23 | https://www.taiwansemi.com/assets/uploads/datasheet/TSM2323_F15.pdf | P-Channel 20 V 4.7A (Ta) 1.25W (Ta) Surface Mount SOT-23 | https://www.digikey.jp/en/products/detail/taiwan-semiconductor-corporation/TSM2323CX-RFG/7360264?s=N4IgTCBcDaICoGUCyYDMaDCANABAJQDEBxHEAXQF8g | TSM2323CX RFG | 12
25 | R1, R10 | 470R | Resistor_SMD:R_0603_1608Metric | https://www.yageo.com/upload/media/product/products/datasheet/rchip/PYu-RC_Group_51_RoHS_L_12.pdf | 470 Ohms ±5% 0.1W, 1/10W Chip Resistor 0603 (1608 Metric) Moisture Resistant Thick Film | https://www.digikey.jp/en/products/detail/yageo/RC0603JR-07470RL/726791?s=N4IgTCBcDaIEoGEAMA2JBmAUnAtEg7ACz5JwAyIAugL5A | RC0603JR-07470RL | 2
26 | R3, R4, R55, R57 | 0 | Resistor_SMD:R_0603_1608Metric | https://www.yageo.com/upload/media/product/products/datasheet/rchip/PYu-RC_Group_51_RoHS_L_12.pdf | 0 Ohms Jumper Chip Resistor 0603 (1608 Metric) Moisture Resistant Thick Film | https://www.digikey.jp/en/products/detail/yageo/RC0603JR-070RL/726675?s=N4IgTCBcDaIEoGEAMA2JBmAUnAtEg7EnADIgC6AvkA | RC0603JR-070RL | 4
27 | R9, R11, R12, R14 | 470K ±0.1% 250mW | Resistor_SMD:R_0805_2012Metric | https://industrial.panasonic.com/cdbs/www-data/pdf/RDM0000/AOA0000C328.pdf | 470 kOhms ±0.1% 0.25W, 1/4W Chip Resistor 0805 (2012 Metric) Automotive AEC-Q200, Pulse Withstanding Thick Film | https://www.digikey.jp/en/products/detail/panasonic-electronic-components/ERJ-PB6B4703V/6213681?s=N4IgTCBcDaIKICUBSAFAQgNjQFgOwAYBmANRAF0BfIA | ERJ-PB6B4703V | 4
28 | R13 | 0.1MR 1% 15W | Resistor_SMD:R_PSR500HTQFB0L10_Metric_Pad5.2x8.75mm_HandSolder | https://fscdn.rohm.com/en/products/databook/datasheet/passive/resistor/chip_resistor/psr-e.pdf | 100 uOhms ±1% 15W Chip Resistor Nonstandard Automotive AEC-Q200, Current Sense Metal Element | https://www.digikey.jp/en/products/detail/rohm-semiconductor/PSR500HTQFB0L10/17140191?s=N4IgTCBcDaIAoGUBKBWADGgEgFQIoDEAhNAGQEY0QBdAXyA | PSR500HTQFB0L10 | 1
29 | R15 | 1K ±0.1% 250mW | Resistor_SMD:R_0805_2012Metric | https://industrial.panasonic.com/cdbs/www-data/pdf/RDM0000/AOA0000C328.pdf | 1 kOhms ±0.1% 0.25W, 1/4W Chip Resistor 0805 (2012 Metric) Automotive AEC-Q200, Pulse Withstanding Thick Film | https://www.digikey.jp/en/products/detail/panasonic-electronic-components/ERJ-PB6B1001V/6213377?s=N4IgTCBcDaIKICUBSBaACgIQGwYIwAZ9cA1EAXQF8g | ERJ-PB6B1001V | 1
30 | R16-R18, R24-R27, R32 | 1K | Resistor_SMD:R_0603_1608Metric | https://www.vishay.com/docs/20035/dcrcwe3.pdf | 1 kOhms ±1% 0.1W, 1/10W Chip Resistor 0603 (1608 Metric) Automotive AEC-Q200 Thick Film | https://www.digikey.jp/en/products/detail/vishay-dale/CRCW06031K00FKEA/1179809 | CRCW06031K00FKEA | 8
31 | R19 | 10R | Resistor_SMD:R_0603_1608Metric | https://www.yageo.com/upload/media/product/app/datasheet/rchip/pyu-rc_group_51_rohs_l.pdf | 10 Ohms ±5% 0.1W, 1/10W Chip Resistor 0603 (1608 Metric) Moisture Resistant Thick Film | https://www.digikey.jp/en/products/detail/yageo/RC0603JR-0710RL/726699?s=N4IgTCBcDaIEoGEAMA2JBmAUnAtEg7AIxJwAyIAugL5A | RC0603JR-0710RL | 1
32 | R20-R23, R53, R54, R61, R69, R72, R75, R78, R81, R84, R87, R90, R93, R96, R99, R102 | 100R | Resistor_SMD:R_0603_1608Metric | https://www.yageo.com/upload/media/product/app/datasheet/rchip/pyu-rc_group_51_rohs_l.pdf | 100 Ohms ±1% 0.1W, 1/10W Chip Resistor 0603 (1608 Metric) Moisture Resistant Thick Film | https://www.digikey.jp/en/products/detail/yageo/RC0603FR-07100RL/726888?s=N4IgTCBcDaIEoGEAMA2JBmAYnAtEg7AIxJJwAyIAugL5A | RC0603FR-07100RL | 19
33 | R28, R29 | 5.6K | Resistor_SMD:R_0603_1608Metric | https://www.yageo.com/upload/media/product/productsearch/datasheet/rchip/PYu-RC_Group_51_RoHS_L_12.pdf | 5.6 kOhms ±5% 0.1W, 1/10W Chip Resistor 0603 (1608 Metric) Moisture Resistant Thick Film | https://www.digikey.jp/en/products/detail/yageo/RC0603JR-075K6L/726799?s=N4IgTCBcDaIEoGEAMA2JBmAUnAtEg7AKwDSKAMiALoC%2BQA | RC0603JR-075K6L | 2
34 | R30, R31, R70, R73, R76, R79, R82, R85, R88, R91, R94, R97, R100, R103 | 3.3K | Resistor_SMD:R_0603_1608Metric | https://www.yageo.com/upload/media/product/app/datasheet/rchip/pyu-rc_group_51_rohs_l.pdf | 3.3 kOhms ±1% 0.1W, 1/10W Chip Resistor 0603 (1608 Metric) Moisture Resistant Thick Film | https://www.digikey.jp/en/products/detail/yageo/RC0603FR-073K3L/727126?s=N4IgTCBcDaIEoGEAMA2JBmAYnAtEg7OgNboAyIAugL5A | RC0603FR-073K3L | 14
35 | R33, R34 | 33K | Resistor_SMD:R_0603_1608Metric | https://www.yageo.com/upload/media/product/app/datasheet/rchip/pyu-rc_group_51_rohs_l.pdf | 33 kOhms ±1% 0.1W, 1/10W Chip Resistor 0603 (1608 Metric) Moisture Resistant Thick Film | https://www.digikey.jp/en/products/detail/yageo/RC0603FR-0733KL/727159?s=N4IgTCBcDaIEoGEAMA2JBmAYnAtEg7OugNIAyIAugL5A | RC0603FR-0733KL | 2
36 | R37, R58, R62-R65, R67 | 100K | Resistor_SMD:R_0603_1608Metric | https://www.yageo.com/upload/media/product/app/datasheet/rchip/pyu-rc_group_51_rohs_l.pdf | 100 kOhms ±5% 0.1W, 1/10W Chip Resistor 0603 (1608 Metric) Moisture Resistant Thick Film | https://www.digikey.jp/en/products/detail/yageo/RC0603JR-07100KL/726698?s=N4IgTCBcDaIEoGEAMA2JBmAUnAtEg7AIxJIDSAMiALoC%2BQA | RC0603JR-07100KL | 7
37 | R38 | 22.1K | Resistor_SMD:R_0603_1608Metric | https://www.seielect.com/catalog/sei-rmcf_rmcp.pdf | 22.1 kOhms ±1% 0.1W, 1/10W Chip Resistor 0603 (1608 Metric) Automotive AEC-Q200 Thick Film | https://www.digikey.jp/en/products/detail/stackpole-electronics-inc/RMCF0603FT22K1/1760764 | RMCF0603FT22K1 | 1
38 | R43 | 10K | Resistor_SMD:R_0603_1608Metric | https://www.seielect.com/catalog/sei-rmcf_rmcp.pdf | 10 kOhms ±1% 0.1W, 1/10W Chip Resistor 0603 (1608 Metric) Automotive AEC-Q200 Thick Film | https://www.digikey.jp/en/products/detail/stackpole-electronics-inc/RMCF0603FT10K0/1761235?s=N4IgTCBcDaIEoFkDCAxADANjQZhQFQEY0BpNEAXQF8g | RMCF0603FT10K0 | 1
39 | R44, R60 | 806R | Resistor_SMD:R_0603_1608Metric | https://www.yageo.com/upload/media/product/app/datasheet/rchip/pyu-rc_group_51_rohs_l.pdf | 806 Ohms ±1% 0.1W, 1/10W Chip Resistor 0603 (1608 Metric) Moisture Resistant Thick Film | https://www.digikey.jp/en/products/detail/yageo/RC0603FR-07806RL/727397?s=N4IgTCBcDaIEoGEAMA2JBmAYnAtEg7ABypwAyIAugL5A | RC0603FR-07806RL | 2
40 | R45, R46 | 51R | Resistor_SMD:R_0603_1608Metric | https://www.yageo.com/upload/media/product/productsearch/datasheet/rchip/PYu-RC_Group_51_RoHS_L_12.pdf | 51 Ohms ±5% 0.1W, 1/10W Chip Resistor 0603 (1608 Metric) Moisture Resistant Thick Film | https://www.digikey.jp/en/products/detail/yageo/RC0603JR-0751RL/726803?s=N4IgTCBcDaIEoGEAMA2JBmAUnAtEg7AKwCMcAMiALoC%2BQA | RC0603JR-0751RL | 2
41 | R47, R59, R66 | 1.2K | Resistor_SMD:R_0603_1608Metric | https://www.yageo.com/upload/media/product/productsearch/datasheet/rchip/PYu-RC_Group_51_RoHS_L_12.pdf | 1.2 kOhms ±5% 0.1W, 1/10W Chip Resistor 0603 (1608 Metric) Moisture Resistant Thick Film | https://www.digikey.jp/en/products/detail/yageo/RC0603JR-071K2L/726683?s=N4IgTCBcDaIEoGEAMA2JBmAUnAtEg7AIwDSYAMiALoC%2BQA | RC0603JR-071K2L | 3
42 | R48 | 2K | Resistor_SMD:R_0603_1608Metric | https://www.yageo.com/upload/media/product/app/datasheet/rchip/pyu-rc_group_51_rohs_l.pdf | 2 kOhms ±1% 0.1W, 1/10W Chip Resistor 0603 (1608 Metric) Moisture Resistant Thick Film | https://www.digikey.jp/en/products/detail/yageo/RC0603FR-072KL/727009?s=N4IgTCBcDaIEoGEAMA2JBmAYnAtEg7GANIAyIAugL5A | RC0603FR-072KL | 1
43 | R56 | 1M | Resistor_SMD:R_0603_1608Metric | https://www.yageo.com/upload/media/product/app/datasheet/rchip/pyu-rc_group_51_rohs_l.pdf | 1 MOhms ±5% 0.1W, 1/10W Chip Resistor 0603 (1608 Metric) Moisture Resistant Thick Film | https://www.digikey.jp/en/products/detail/yageo/RC0603JR-071ML/726678?s=N4IgTCBcDaIEoGEAMA2JBmAUnAtEg7AIwCyAMiALoC%2BQA | RC0603JR-071ML | 1
44 | R68, R71, R74, R77, R80, R83, R86, R89, R92, R95, R98, R101 | 36R 1W 2512 | Resistor_SMD:R_2512_6332Metric | https://www.seielect.com/catalog/sei-rmcf_rmcp.pdf | 36 Ohms ±5% 1W Chip Resistor 2512 (6432 Metric) Automotive AEC-Q200 Thick Film | https://www.digikey.jp/en/products/detail/stackpole-electronics-inc/RMCF2512JT36R0/1716346 | RTT25360JTE | 12
45 | TH1 | 100K NTC | Resistor_SMD:R_0603_1608Metric | https://www.tdk-electronics.tdk.com/inf/50/db/ntc/NTC_SMD_Automotive_series_0603.pdf?ref_disty=digikey | NTC Thermistor 100k 0603 (1608 Metric) | https://www.digikey.jp/en/products/detail/epcos-tdk-electronics/B57355V5104F360/7347813?s=N4IgTCBcDaIEIFYDsBmBCBqCCMAGALAGIoBsuIAugL5A | B57355V5104F360 | 1
46 | TH2-TH5 | 100K NTC | Resistor_THT:R_Axial_DIN0204_L3.6mm_D1.6mm_P1.90mm_Vertical | https://www.cantherm.com/wp-content/uploads/2017/05/cantherm_mf52_1.pdf | THERM NTC 100KOHM 4150K BEAD | https://www.digikey.jp/en/products/detail/cantherm/MF52C1104F4150/1840605 | MF52C1104F4150 | 4
47 | TR1 | Transformer | Connector_Wuerth:WURTH-760390015 | https://mm.digikey.com/Volume0/opasdata/d220001/medias/docus/24https://mm.digikey.com/Volume0/opasdata/d220001/medias/docus/2416/760390015%20Dwg.pdf56/760390014%20Dwg.pdf | Forward, Push-Pull Converters For For DC/DC Converters SMPS Transformer 3125Vrms Isolation 10kHz Surface Mount | https://www.digikey.jp/en/products/detail/w%C3%BCrth-elektronik/760390015/3831267 | 760390015 | 1
48 | TR2 | HM2108NL | Transformer_SMD:HM2108NL | https://productfinder.pulseelectronics.com/api/open/part-attachments/datasheet/HM2108NL | 135uH Pulse Transformer Surface Mount | https://www.digikey.jp/en/products/detail/pulse-electronics/HM2108NL/7914611 | HM2108NL | 1
49 | TR3 | HM2102NL | Transformer_SMD:HM2102NL_PUL | https://productfinder.pulseelectronics.com/api/open/part-attachments/datasheet/HM2102NL | 150uH Pulse Transformer 1:1 Surface Mount | https://www.digikey.jp/en/products/detail/pulse-electronics/HM2102NL/7914608 | HM2102NL | 1
50 | U1 | TPS76350 | Package_TO_SOT_SMD:SOT-23-5 | https://www.ti.com/general/docs/suppproductinfo.tsp?distId=10&gotoUrl=http%253A%252F%252Fwww.ti.com%252Flit%252Fgpn%252Ftps763 | Linear Voltage Regulator IC Positive Fixed 1 Output 150mA SOT-23-5 | https://www.digikey.jp/en/products/detail/texas-instruments/TPS76350DBVR/382163 | TPS76350DBVR | 1
51 | U2 | AMC1301 or AMC1302 | Package_SO:SSO-8_6.8x5.9mm_P1.27mm_Clearance8mm | https://www.ti.com/lit/ds/symlink/amc1301.pdf?HQS=dis-dk-null-digikeymode-dsf-pf-null-wwe&ts=1697614208280&ref_url=https%253A%252F%252Fwww.ti.com%252Fgeneral%252Fdocs%252Fsuppproductinfo.tsp%253FdistId%253D10%2526gotoUrl%253Dhttps%253A%252F%252Fwww.ti.com%252Flit%252Fgpn%252Famc1301 | Isolation Amplifier 1 Circuit 8-SOIC | https://www.digikey.jp/en/products/detail/texas-instruments/AMC1301DWV/6131500 | AMC1301DWV | 1
52 | U3 | AMC1301 | Package_SO:SSO-8_6.8x5.9mm_P1.27mm_Clearance8mm | https://www.ti.com/lit/ds/symlink/amc1301.pdf?ts=1697691105837&ref_url=https%253A%252F%252Fwww.ti.com%252Fsitesearch%252Fen-us%252Fdocs%252Funiversalsearch.tsp%253FlangPref%253Den-US%2526searchTerm%253DAMC1301%2526nr%253D468 | Isolation Amplifier 1 Circuit 8-SOIC | https://www.digikey.jp/en/products/detail/texas-instruments/AMC1301DWV/6131500 | AMC1301DWV | 1
53 | U4 | SN6501DBV | Package_TO_SOT_SMD:SOT-23-5 | https://www.ti.com.cn/cn/lit/ds/symlink/sn6501.pdf?ts=1707800085827&ref_url=https%253A%252F%252Fwww.ti.com.cn%252Fsitesearch%252Fzh-cn%252Fdocs%252Funiversalsearch.tsp%253FlangPref%253Dzh-CN%2526searchTerm%253DSN6501DBV%2526nr%253D33 | Transformer Driver PMIC SOT-23-5 | https://www.digikey.jp/en/products/detail/texas-instruments/SN6501DBVR/3431175?s=N4IgTCBcDaIMoDkBsBWADARgCICEBqASiALoC%2BQA | SN6501DBVR | 1
54 | U5 | OPA2197IDR | PCM_4ms_Package_SOIC:SOIC-8_3.9x4.9mm_Pitch1.27mm | https://www.ti.com/lit/ds/symlink/opa2197.pdf?HQS=dis-dk-null-digikeymode-dsf-pf-null-wwe&ts=1698207032697&ref_url=https%253A%252F%252Fwww.ti.com%252Fgeneral%252Fdocs%252Fsuppproductinfo.tsp%253FdistId%253D10%2526gotoUrl%253Dhttps%253A%252F%252Fwww.ti.com%252Flit%252Fgpn%252Fopa2197 | General Purpose Amplifier 2 Circuit Rail-to-Rail 8-SOIC | https://www.digikey.jp/en/products/detail/texas-instruments/OPA2197IDR/6175210?s=N4IgTCBcDaIPIAUCCYCMBOA7ASQCICUQBdAXyA | OPA2197IDR | 1
55 | U6 | ISL28022 | PCM_4ms_Package_SSOP:MSOP-10_3x3mm_P0.5mm | https://www.renesas.com/us/en/document/dst/isl28022-datasheet | Power Supply Controller Power Supply Monitor 10-MSOP | https://www.digikey.jp/en/products/detail/renesas-electronics-america-inc/ISL28022FUZ-T7A/4765786 | ISL28022FUZ-T7A | 1
56 | U7 | LMR51420XDDCR | Package_TO_SOT_SMD:SOT-23-6_Handsoldering | https://www.ti.com/lit/ds/symlink/lmr51420.pdf | Buck Switching Regulator IC Positive Adjustable 0.6V 1 Output 2A SOT-23-6 Thin, TSOT-23-6 | https://www.digikey.jp/en/products/detail/texas-instruments/LMR51420XDDCR/16705125?s=N4IgTCBcDaIDIFkBKBWAjAFjABgBoBF8BhJEAXQF8g | LMR51420XDDCR | 1
57 | U8 | ESP32-DevKitC V4 | RF_Module:ESP32-DevKitc V4_DIP-38_27.9mm脳48.2mm | https://mm.digikey.com/Volume0/opasdata/d220001/medias/docus/754/ESP32-DevKitC_GSG_Ver1.4_2017.pdf | - ESP32-WROOM-32E Transceiver; 802.11 b/g/n (Wi-Fi, WiFi, WLAN), Bluetooth庐 Smart Ready 4.x Dual Mode 2.4GHz Evaluation Board | https://www.digikey.jp/en/products/detail/espressif-systems/ESP32-DEVKITC-32E/12091810 | ESP32-DEVKITC-32E | 1
58 | U9 | LTC6820 | Package_SO:MSOP-16_3x4mm_P0.5mm | https://www.analog.com/media/en/technical-documentation/data-sheets/LTC6820.pdf | Isolated Communications Interface Interface 16-MSOP | https://www.digikey.jp/en/products/detail/analog-devices-inc/LTC6820IMS-PBF/3838555?s=N4IgTCBcDaIDIBUDCA2AHGADASQLIGUBiABQCEAxAAhAF0BfIA | LTC6820IMS#PBF | 1
59 | U10 | CP2104 | Package_DFN_QFN:HVQFN-24-1EP_4x4mm_P0.5mm_EP2.6x2.6mm | https://www.silabs.com/documents/public/data-sheets/cp2104.pdf | USB Bridge, USB to UART USB 2.0 UART Interface 24-QFN (4x4) | https://www.digikey.jp/en/products/detail/silicon-labs/CP2104-F03-GM/2486177 | CP2104-F03-GM | 1
60 | U11 | ISO1050DUBR | Package_SO:SOP-8_6.62x9.15mm_P2.54mm | https://www.ti.com/general/docs/suppproductinfo.tsp?distId=10&gotoUrl=https%3A%2F%2Fwww.ti.com%2Flit%2Fgpn%2Fiso1050 | 1/1 Transceiver, Isolated Half CANbus 8-SOP | https://www.digikey.jp/en/products/detail/texas-instruments/ISO1050DUBR/2094633?s=N4IgTCBcDaIJIGUDyBGADAVjQEQKoCEAlEAXQF8g | ISO1050DUBR | 1
61 | U12 | LTC6811HG-1 | Package_SO:TSSOP-48_6.1x12.5mm_P0.5mm | https://www.analog.com/media/en/technical-documentation/data-sheets/LTC6811-1-6811-2.pdf | Battery Battery Monitor IC Multi-Chemistry 48-SSOP | https://www.digikey.jp/en/products/detail/analog-devices-inc/LTC6811HG-1-3ZZPBF/9739208?s=N4IgTCBcDaIDIBUDCA2AHARgwCQOIFoMBiAZgC0yAFAIQDEQBdAXyA | LTC6811HG-1#3ZZPBF | 1